## Output BOM
Output, v1.0
Index | Qty | Description | Specs | Value | Package | Ref. Mouser | References
SMT parts
R2, R3, R4, R5, R9, R10, R11, R12 | 8 | Resistor, film | <=0.1% | 10K | 0805 | 603-RE0805BRE0710KL | Yageo RE0805BRE0710KL
R6, R7, R13, R14 | 4 | Resistor, film | <=1% | 1K | 0805 | 603-RC0805FR-071KL | Yageo RC0805FR-071KL
C1, C2, C7, C8 | 4 | Capacitor, ceramic | >= 63V | 10uF | 1210 | 187-CL32B106KMVNNWE | Samsung CL32B106KMVNNWE
C5, C6, C9, C10 | 4 | Capacitor, ceramic | >= 25V | 100nF | 0805 | 81-GRM21BR72A104KA4K | Murata GRM21BR72A104KAC4K
C3, C4 | 2 | Capacitor, electrolytic | >= 25V | 22uF | Panasonic B | 647-UCM1V220MCL1GS | Nichicon UCM1V220MCL1GS
D1, D2 | 2 | 1N5819HW diode |  | 1N5819HW | SOD123 | 621-1N5819HW-F | Diodes Inc 1N5819HW-7-F
IC1, IC2 | 2 | NE5532 dual opamp |  | NE5532D | SOIC8 | 595-NE5532D | Texas Instruments NE5532D
R1, R8 | 2 | Alpha 9mm right angle potentiometer |  | A50K |  |  | Alpha right angle 9mm: https://www.thonk.co.uk/shop/alpha-right-angle-t18/
SV1 | 1 | 2x5 male header, 2.54mm pitch |  |  |  | 649-1012938191002BLF | Amphenol 10129381-910002BLF
J2, J4 | 2 | Neutrik NRJ6HM-1 |  |  |  | 568-NRJ6HM1 | Neutrik NRJ6HM-1
| 2 | Neutrik NRJ6HM-1 nut |  |  |  | 568-NRJ-NUT-MN | Neutrik NRJ-NUT-MN
J1, J3 | 2 | PJ302M right angle 3.5 mm jack socket |  |  |  |  | PJ302M: https://www.thonk.co.uk/shop/3-5mm-jacks/